## Defintions
Element ID |  |  |  |  | All layers combined, typically finishing is the largest
As previous but holes reduced
| Quant | Unit | h/unit | h tot. | Collecting rule | Value type | Information
element | Quantity for the row | Unit used | How many hours pre quant | Time in hours=(quant * h/unit) | ^element.* | pcs | Time to start to build the element: gettting the parts, turning the element and learning the element. Total sum from ArchiFrameAccessories-object where the name matches collecting rule
parts | [5 empty] | pcs | Number of ArchiFramePlanks. Not calculated from element layers finish_ext tai finish_int.
parts over 25 kg | [5 empty] | pcs | ArchiFramePlanks having weight 25 kg or more.
prefabrication |  |  |  |  | ^prefabrication.* | m² | Time needed to precut pieces. Total sum from ArchiFrameAccessories-object where the name matches collecting rule
beams | [5 empty] | m | Beam meters, installing the beam is included in row 6, cutting the insulation here
GN Gypsum |  |  |  |  | .*gn.*,.*gypsum.* | m² | Gross area of collected boards, ArchiFrame collects boards having ID that match with the collecting rule.
GF Gypsym |  |  |  |  | .*gf.* | m² | Gross area of collected boards, ArchiFrame collects boards having ID that match with the collecting rule.
GTS Windshield boards |  |  |  |  | .*gts.*,.*windshield.* | m² | Gross area of collected boards, ArchiFrame collects boards having ID that match with the collecting rule.
aquapanel |  |  |  |  | .*aqua.* | m² | Gross area of collected boards, ArchiFrame collects boards having ID that match with the collecting rule.
board nailing factor |  |  |  |  | ^nail spac.*,^screw spac.* | 0/1 | Value zero means normal spacing. Other value is used to calculate sum of values B10-B13 multiplied with this value. Total sum from ArchiFrameAccessories-object where the name matches collecting rule
insulation studding | [5 empty] | m² | Interior studding insulation installation. Value is net area of interior studding layer(s).
insulation core | [5 empty] | m² | Main framing insulation installation. Value is net area of the core layer.
vapour barrier plastic |  |  |  |  | ^vapor.*,^vapour.* | m² | Vapour barrier plastic installation. Core's gross area multiplied with this value. Zero if no matching line in the ArchiFrameAccessories-object.
cladding extra work |  |  |  |  | ^cladding extra.* | m² | Extra work caused by cladding layer, Core's net area multiplied with this value. Zero if no matching line in the ArchiFrameAccessories-object.
studding ext | [5 empty] | pcs | Installation of external studding pieces.
horizontal finishing | [5 empty] | m² | Net area from finising layer
vertical finishing | [5 empty] | m² | Net area from finising layer
finishing changes |  |  |  |  | ^cladding chang.* | pcs | Time needed when cladding type/direction chantes. Total sum from ArchiFrameAccessories-object where the name matches collecting rule.
extra finishing openings |  |  |  |  | ^cladding.*hole.* | m² | Cladding openings. Openings not totally inside the layer are not calculated into this (for example doors open from the bottom). Total sum from ArchiFrameAccessories-object where the name matches collecting rule is added to the calculated value.
screws |  |  |  |  | .*screws | pcs | Total sum from ArchiFrameAccessories-object where the name matches collecting rule.
electric boxes | [5 empty] | pcs | Number of electric boxes, pipes and conduits out calculated from related ArchiFrameElMarker-objects.
MEP |  |  |  |  | ^mep.* | pcs | Total sum from ArchiFrameAccessories-object where the name matches collecting rule.
angle irons |  |  |  |  | .*iron,.*irons | pcs | Total sum from ArchiFrameAccessories-object where the name matches collecting rule.
beam shoes |  |  |  |  | ^beam shoe.* | pcs | Total sum from ArchiFrameAccessories-object where the name matches collecting rule.
protective plastic |  |  |  |  | ^protective plastic.* | 0/1 | Total sum from ArchiFrameAccessories-object where the name matches collecting rule.
small animal blocker |  |  |  |  | ^rodent.* | m | Total sum from ArchiFrameAccessories-object where the name matches collecting rule.
transportation reinforcements |  |  |  |  | ^transport.* | pcs | Total sum from ArchiFrameAccessories-object where the name matches collecting rule.
lifting reinforcements |  |  |  |  | ^lift.* | pcs | Total sum from ArchiFrameAccessories-object where the name matches collecting rule.
| Total time (h) |  |  | 0 | Total time to build the element
|  |  | h/grsm² | 0 | Total time divided by gross area
Collecting rule quick reference:
^ means that following text must be at beginning
.* is a wild card matching anything 0-N characters
Full information: https://www.lua.org/pil/20.1.html
To edit, please duplicate this file to your user specific folder and edit it there. ArchiFrame will load this template from there.
You will need to adjust the actual number in Template-sheet.

## Template
ELEMID | 1 | Gross m²
| 0 | Net m²
| Quant | Unit | h/unit | h tot.
element |  | pcs | 0.5 | 0
parts |  | pcs | 0.04 | 0
parts over 25 kg |  | pcs | 0.07 | 0
prefabrication |  | m² | 0.1 | 0
beams |  | m | 0.08 | 0
GN Gypsum |  | m² | 0.03 | 0
GF Gypsym |  | m² | 0.08 | 0
GTS Windshield boards |  | m² | 0.05 | 0
aquapanel |  | m² | 0.04 | 0
board nailing factor |  | 0/1 | 0.05 | 0
insulation studding |  | m² | 0.05 | 0
insulation core |  | m² | 0.09 | 0
vapour barrier plastic |  | m² | 0.03 | 0
cladding extra |  | m² | 0.05 | 0
studding ext |  | pcs | 0.05 | 0
horizontal finishing |  | m² | 0.25 | 0
vertical finishing |  | m² | 0.25 | 0
finishing changes |  | pcs | 0.75 | 0
extra finishing openings |  | m² | 0.2 | 0
screws |  | pcs | 0.025 | 0
electric boxes |  | pcs | 0.2 | 0
MEP |  | pcs | 0.3 | 0
angle irons |  | pcs | 0.05 | 0
beam shoes |  | pcs | 0.05 | 0
protective plastic |  | 0/1 | 0.025 | 0
small animal blocker |  | m | 0.07 | 0
transportation reinforcements | 0 | pcs | 0.15 | 0
lifting reinforcements | 0 | pcs | 0.12 | 0
| Total time (h) |  |  | 0
|  |  | h/grsm² | 0